## Verilog and Yosys
Width (bits) | Cells | Step (mV) | Worst-case Error (mV) | Switching frequency (kHz) | requirements
6 | 41 | 187.5 | 93.8 | 1563 | No
8 | 51 | 46.9 | 23.4 | 391 | No
9 | 59 | 23.4 | 11.7 | 195 | Yes
10 | 67 | 11.7 | 5.9 | 97.7 | No
12 | 84 | 2.9 | 1.5 | 24.4 | No
14 | 99 | 0.7 | 0.4 | 6.1 | No
| Yosys analysis | (Vin / 2^Width) | (Step / 2) | (clock speed / 2^Width)
|  | Vin = 12V |  | Clock Speed = 100Mhz
|  | amount between each sample |  | how many time it will oscillate due to the width
We are aiming for accuracy, so +- 0.5% of 3.3V is good <= 16.5mV
An ideal switching frequency should be good enough to transfer enough, so >= 100kHz

## LTspice
Duty | Ideal_Vout (V) | Vout_avg (V) | Vout_pp (V) | Theoretical il_pp | il1_pp (A) | iin_avg (A) | Pout | Efficiency
0.25 | 3 | 2.7074 | 0.0168 | 0.24816 | 0.2536 | -0.208 | 2.2213 | 0.88994
0.275 | 3.3 | 3.0084 | 0.01767 | 0.26366 | 0.2693 | -0.2551 | 2.7426 | 0.89592
0.5 | 6 | 5.7149 | 0.022 | 0.32925 | 0.3364 | -0.8824 | 9.8971 | 0.93468
0.75 | 9 | 8.7279 | 0.0167 | 0.24668 | 0.2509 | -2.0063 | 23.084 | 0.95881
D x 12V
Results from 0.0019 to 0.002